## BOM_ALCD_COM
| BOM ADS_BPrev2 | [5 empty] | DOCReg
Top level
| ADS_BPrev2 |  | Diagram | DocReg |  | Drawing | DocReg
Integrated Circuits
| Quantity | Component | Unit | Supplier type | Voltage | Description | Package | PCB_Designator | Layer
| 1 | ADS1299 | n/a | 2496164 |  | AFE | PAG64 (TQFP) | ADS1299 | TOP
| 1 | FT232RL | n/a | 1146032 |  | USB-IC | SSOP28 | FT232RL | BOTTOM
| 1 | ADUM1201 | n/a | 1078200 |  | ISO-IC | R8 | ADUM1201 | BOTTOM
| 1 | OPA376 | n/a | 2075429 |  | Op-Amp | DBV (SOT23-5) | BiasShield | BOTTOM
| 1 | TPS72325 | n/a | 2323571 |  | N-LDO-Reg | DBV (SOT23-5) | N_Voltage | BOTTOM
| 1 | TPS73225 | n/a | 1135404 |  | P-LDO-Reg | DBV (SOT23-5) | P_Voltage | BOTTOM
| 1 | TPS60403 | n/a | 2342564 |  | Volt-Inv | DBV (SOT23-5) | VoltageInv | BOTTOM | * NOT MOUNTED
Passive components: Resistors
| Quantity | Component | Unit | Supplier type | Voltage | Description | Package | PCB_Designator | Layer
| 16 | 0 | Ohm |  | 5% | Input filter | 0603 | R1, R2, R3, R4, R5, R6, R7, R8, R9, R10, R11, R12, R13, R14, R15, R16 | TOP
| 1 | 390k | Ohm |  | 5% |  | 0603 | R_BIAS | BOTTOM
Passive components: Capacitors
| Quantity | Component | Unit | Supplier type | Voltage | Description | Package | PCB_Designator | Layer
| 16 |  |  |  |  | Input Filter | 0603 | C1, C2, C3, C4, C5, C6, C7, C8, C9, C10, C11, C12, C13, C14, C15, C16
| 1 | 100u | F |  | 10% |  | 1206 | C_VCAP1
| 1 | 10u | F |  | 10% |  | 0603 | C1_VREF
| 3 | 2,2u | F |  | 10% |  | 0603 | Cin_Nvreg, Cout_Nvreg, Cout_Pvreg
| 14 | 1u | F |  | 10% |  | 0603 | C1_3V3, C1_AVDD, C1_AVSS, C1_AVDDSS, C1_VCAP3, C_VCAP2, C_VCAP4, Cfly_VI, Cin_PVreg, Cin_VI, Cnr_PVreg, Cout_VI, C1_BIASSHD, C2_BIASSHD
| 9 | 100n | F |  | 10% |  | 0603 | C17, C18, C19, C2_3V3, C2_AVDD, C2_AVDDSS, C2_AVSS, C2_VCAP3, C2_VREF
| 2 | 10n | F |  | 10% |  | 0603 | C_BIAS, Cnr_NVreg
Passive components: Connectors, Jumpers, Headers or Receptacles
| Quantity | Component | Unit | Supplier type | Voltage | Description | Package | PCB_Designator | Layer
| 1 | UX60-MB-5ST | n/a | 2427506 |  | MiniB-USB | MINI-USB-UX60-MB-5ST | USB | BOTTOM
| 2 | SSW-110-23-X-D | n/a | SAMTEC |  | Header pin | HDR10x2 | BP_CONNECT | TOP
| 5 | Header pin | n/a | 1262673 |  | Header pin | HDR3x1 | REF_BIAS, INTERN_CLOCK?, LAST?, MASTER?_1, MASTER?_2 | TOP
| 1 | Header pin | n/a |  |  | Header pin | HDR10x2 | IN_Channels | TOP